## Sheet2
EDF Labels (the labels exactly as saved in the EDFs) | Label Descritpion (short description of signal channels) | Signal | Reference | Sensor | Hardware filters (Hz) | Sampling Frequency in Hz (Optional)
E1 | Left EOG | EOG-L | Fpz | Gold cup electrode | Low Pass 100 | 256
E2 | Right EOG | EOG-R | Fpz | Gold cup electrode | Low Pass 100 | 256
C3_M2 | EEG | C3 | M2 | Gold cup electrode | Low Pass 100 | 256
EEG2 | EEG (EEG Fz_Cz) | Fz | Cz | Gold cup electrode | Low Pass 100 | 256
EEG3 | EEG | Cz | Oz | Gold cup electrode | Low Pass 100 | 256
Abdo | Abdomen signal from respiratory band | Abdomen | − | Compumedics Inductive Respiratory Band | Low Pass 10 | 32
Thor | Thorax signal from respiratory band | Thorax | − | Compumedics Inductive Respiratory Band | Low Pass 10 | 32
Therm | Flow measured by Thermistor | Flow | − | Salter ThermiSense 5700B |  | 32
Nasal_Pressure | Mask nasal Pressure | Pressure | − | Nasal Cannula | Low Pass 10 | 32
SpO2 | Oxygen Desaturation emasured by pulse oximeter | SpO2 | − | Nonin 8000 sensor |  | 1
X1 | ignore this channel (it was used internally)
air_flow | flow measured by pneumotachography | Flow | − | Compumedics Pneumotachograph |  | 128
airflow | flow measured by pneumotachography | Flow | − | Compumedics Pneumotachograph |  | 128
AIRFLOW | flow measured by pneumotachography | Flow | − | Compumedics Pneumotachograph |  | 128